## Sheet1
|  |  | Data | Function
0 | Get Current Focuser Position
1 | Get Motor Mpving Status
2 | Get Motor Controller Status
3 | Get Firmware Version String
4 | Get Firmware Name and Version String
5
6 | Get Temperature
7 | Set MaxStep | long
8 | Get MaxStep
9
10 | Get MaxIncrement
11 | Get Coil Power Setting | 00 = coils released after move, 01 = coils power on after move
12 | Set Coil Power | 00 = release power after move, 01 = keep power on after move
13 | Get Reverse Direction Setting | 00 = OFF, 01 = ON
14 | Set Reverse Direction Setting | 00 = normal, 01 = reverse
15 | Set MotorSpeed | 00 = Slow, 01 = medium, 02 = fast
16 | Set Display in Celsius
17 | Set Display in Fahrenheit
18 | Set the return of user specified StepSize | 00 = OFF (default), 01 = ON (reports what user specified as stepsize
19 | Set the StepSize vale | double
20
21
22 | Set the Temperature Compensation to xxx | xxx
23 | Set the Temperature Compensation | 01 = ON, 00 = OFF
24 | Get State of Temperature Compensation | 00 = disabled, 01 = enabled
25 | Get if Temperature Compensation available | 00 = No, 01 = yes
26 | Get Temperature coefficient | steps per degree
27
28 | home the Motor to Position 00
29 | Get StepMode
30 | Set StepMode | 01 = full, 02 = half
31 | Set Current Motor Position to xxxxxx | long
32 | Get if StepSize is Enabled in Controller
33 | Get StepSize in microns
34
35
36 | Display | 00 = disable, 01 = enable
37 | Get Display Status | 00 = disabled, 01 = enabled
38 | Get Temperature mode | 00 = fahrenheit, 01 = centigrade
39 | Get the new Motor Position (tarGet)
40 | reSet arduino Controller
41
42 | reSet Focuser defaults
43 | Get Motorspeed | 00 - 3
44 | Set Motorspeed threshold when Mpving | switches to slowspeed when nearing destination
45 | Get tswthreshold | value for which stepper slows down at end of its move
46 | Motorspeed change when Moving | 00 = disable, 01 = enable
47 | Get if Motorspeedchange Enabled | 00 = disabled, 01 = enabled
48 | save Setting to eeprom
49
50 | Get humidity
51 | Get longitude
52 | Get latitude
53 | Get altitude
54 | Get hour
55 | Get minute
56 | Get second
57 | Get day
58 | Get month
59 | Get year
60 | Get current BEMF
61 | Set update of Position on lcd when Moving | 00 = disable, 01 = enable
62 | Get update of Position on lcd when Moving | 00 = disabled, 01 = enabled
63 | Get Status of home Position switch | 00 = open, 01 = closed
64 | move a specified number of steps | int
65 | Set jogging State | 00 = disable, 01 = enable
66 | Get jogging State | 00 = disabled, 01 = enabled
67 | Set jogging Direction | 00 = in, 01 = out
68 | return jogging Direction | 00 = in, 01 = out
69
70
71 | Set delayaftermove in milliseconds | milliseconds
72 | Get delayaftermove
73 | Set backlash in | 00 = disable, 01 = enable
74 | Get backlash in Status | 00 = disabled, 01 = enabled
75 | Set backlash out | 00 = disable, 01 = enable
76 | Get backlash out Status | 00 = disabled, 01 = enabled
77 | Set backlash in steps in
78 | Get number of backlash steps in
79 | Set backlash steps out
80 | Get number of backlash steps out
81
82
83
84
85
86
87 | Get Temperature Compensation Direction | 01 = in,
88 | Set Temperature Compensation Direction | 01 = in,
89 |  | #
90
91
92
93
94
95
96
97
98
99
100
101
102
103
104
105
106
107
108
109
110
111
112
113
114
115
116
117
118
119
120
121
122
123
124
125
126